## Lenses
Camera | Pixels across | Pixels down | Sensor width (mm) | Sensor height (mm) | Aspect Ratio | Sensor Diagonal (mm) | Sensor Area (mm^2) | Pixels / mm | Lens | Focal Length (mm) | HAoV (deg, min, on axis) | VAoV (deg, min, on axis) | DAoV (deg) | Zoom Factor (HA and VA) | Zoom Factor (DA) | Arc sec / pix edge @ center | Minimum f stop | Aperture diameter (mm) | Elements | Groups | Blades | Stripe | DO | USM | Aln | CaF2 | UD n | S-UD1 | I/R | FT-M | CA | FP | IS | AF-S | Float | Weight (oz.) | Threads (mm) | Introduced | Price (US) | Canon 2004 Winter Rebate
Standard 35mm Film SLR | #N/A | #N/A | 36 | 24 | 1.5 | 43.2666 | 864 | #N/A | Ultra Wide Angle | 14 | 104.25 | 81.2026 | 114.1821 | 0.35532 | 0.40981 | #N/A |  |  | #N/A
[10 empty] | 20 | 83.9744 | 61.9275 | 94.4932 | 0.45335 | 0.4952
[9 empty] | Wide Angle | 35 | 54.4322 | 37.8493 | 63.44 | 0.72026 | 0.7376
[9 empty] | Standard | 50 | 39.5978 | 26.9915 | 46.793 | 1 | 1
[9 empty] | Medium Telephoto | 85 | 23.9132 | 16.0714 | 28.5583 | 1.6676 | 1.6385
[9 empty] | Telephoto | 135 | 15.1893 | 10.1592 | 18.2081 | 2.6318 | 2.5699
[10 empty] | 200 | 10.2855 | 6.8673 | 12.347 | 3.8899 | 3.7898
[9 empty] | Super Telephoto | 400 | 5.1531 | 3.4367 | 6.1915 | 7.7686 | 7.5577
[9 empty] | Longest in the world | 1200 | 1.7187 | 1.1459 | 2.0656 | 23.2956 | 22.6534
Canon EOS D60 / 10D | 3072 | 2048 | 22.675 | 15.1167 | 1.5 | 27.2519 | 342.77 | 135.4797 | EF 14mm f/2.8L USM | 14 | 78.0026 | 56.7275 | 88.4486 | 0.49147 | 0.52904 | 108.7484 | 2.8 | 5 | 14 | 10 | 5 |  |  | 1 | 1 |  |  |  | 1 | 1 |  |  |  |  | 1 | 19.2 | #N/A | 1991-12-01 | 1799.95
[9 empty] | Sigma 14mm f/2.8 EX HSM ASP | [9 empty] | 14 | 10 | 7 |  |  | ~ | ~ | [10 empty] | 23.3 |  |  | 899
[9 empty] | EF 15mm f/2.8 Fisheye | 15 | #N/A | #N/A | #N/A | #N/A | #N/A | #N/A | 2.8 | 5.3571 | 8 | 7 | 5 | [7 empty] | 1 | [6 empty] | 11.6 | #N/A | 1987-04-01 | 579.95 | 25
[9 empty] | EF 20mm f/2.8 USM | 20 | 59.0956 | 41.4048 | 68.5331 | 0.66091 | 0.68278 | 76.1239 | 2.8 | 7.1429 | 11 | 9 | 5 |  |  | 1 |  |  |  |  | 1 | 1 |  |  |  |  | 1 | 14.3 | 72 | 1992-06-01 | 419.95 | 15
[9 empty] | Sigma 20mm f1.8 EX Aspherical DG RF | [7 empty] | 1.8 | 11.1111 | 13 | 11 | 9 |  |  |  | 2 |  |  |  | 1 | [6 empty] | 18.3 | 82 |  | 409
[9 empty] | EF 24mm f/1.4L USM | 24 | 50.5717 | 34.9616 | 59.1714 | 0.7775 | 0.7908 | 63.4366 | 1.4 | 17.1429 | 11 | 9 | 7 |  |  | 1 | 1 |  | 1 |  | 1 | 1 |  |  |  |  | 1 | 19.4 | 77 | 1997-12-01 | 1119.95
[9 empty] | EF 24mm f/2.8 | [7 empty] | 2.8 | 8.5714 | 10 | 10 | 6 | [7 empty] | 1 | [5 empty] | 1 | 9.5 | 58 | 1988-12-01 | 289.95
[9 empty] | TS-E 24mm f/3.5L | [7 empty] | 3.5 | 6.8571 | 11 | 9 | 8 |  |  |  | 1 | [9 empty] | 1 | 20.8 | 72 | 1991-04-01 | 1099.95
[9 empty] | Sigma 24mm F1.8 EX Aspherical DG DF MACRO | [7 empty] | 1.8 | 13.3333 | 10 | 9 | 9 |  |  |  | 2 |  |  |  | 1 | [5 empty] | 1 | 17.1 | 77 |  | 339
[9 empty] | EF 28mm f/1.8 USM | 28 | 44.0871 | 30.2128 | 51.899 | 0.89577 | 0.90162 | 54.3742 | 1.8 | 15.5556 | 10 | 9 | 9 |  |  | 1 | 1 |  |  |  | 1 | 1 | [5 empty] | 10.9 | 58 | 1995-09-01 | 399.95 | 15
[9 empty] | EF 28mm f/2.8 | [7 empty] | 2.8 | 10 | 5 | 5 | 5 |  |  |  | 1 | [10 empty] | 6.5 | 52 | 1987-04-01 | 169.95
[9 empty] | EF 35mm f/1.4L USM | 35 | 35.8972 | 24.372 | 42.5433 | 1.1053 | 1.0999 | 43.4994 | 1.4 | 25 | 11 | 9 | 8 |  |  | 1 | 1 |  |  |  | 1 | 1 |  |  |  |  | 1 | 20.5 | 72 | 1998-12-01 | 1119.95
[9 empty] | EF 35mm f/2 | [7 empty] | 2 | 17.5 | 7 | 5 | 5 | [14 empty] | 7.4 | 52 | 1990-10-01 | 229.95
[9 empty] | TS-E 45mm f/2.8 | 45 | 28.2821 | 19.0691 | 33.6926 | 1.4078 | 1.3888 | 33.8328 | 2.8 | 16.0714 | 10 | 9 | 8 | [13 empty] | 1 | 22.4 | 72 | 1991-04-01 | 1099.95
[9 empty] | EF 50mm f/1.0L USM | 50 | 25.5516 | 17.1922 | 30.4881 | 1.5598 | 1.5348 | 30.4496 | 1 | 50 | 11 | 9 | 8 |  |  | 1 | [5 empty] | 1 | [5 empty] | 34.7 | 72 | 1989-09-01 | #N/A
[9 empty] | EF 50mm f/1.4 USM | [7 empty] | 1.4 | 35.7143 | 7 | 6 | 8 |  |  | 1 | [5 empty] | 1 | [5 empty] | 10.2 | 58 | 1993-06-01 | 309.95 | 15
[9 empty] | EF 50mm f/1.8 II | [7 empty] | 1.8 | 27.7778 | 6 | 5 | 5 | [14 empty] | 4.6 | 52 | 1990-12-01 | 74.95
[9 empty] | EF 50mm f/2.5 Compact Macro | [7 empty] | 2.5 | 20 | 9 | 8 | 6 | [13 empty] | 1 | 9.9 | 52 | 1987-12-01 | 239.95
[9 empty] | MP-E65mm f/2.8 1-5x Macro Photo | 65 | 19.7883 | 13.2654 | 23.679 | 2.0178 | 1.9761 | 23.4227 | 2.8 | 23.2143 | 10 | 8 | 6 | [5 empty] | 1 | [7 empty] | 1 | 25.8 | 58 | 1999-09-01 | 829.95
[9 empty] | EF 85mm f/1.2L USM | 85 | 15.1948 | 10.1629 | 18.2147 | 2.6308 | 2.569 | 17.9115 | 1.2 | 70.8333 | 8 | 7 | 8 |  |  | 1 | 1 |  |  |  |  | 1 |  |  |  |  | 1 | 36.8 | 72 | 1989-09-01 | 1474.95
[9 empty] | EF 85mm f/1.8 USM | [7 empty] | 1.8 | 47.2222 | 9 | 7 | 8 |  |  | 1 |  |  |  |  | 1 | 1 | [5 empty] | 15 | 58 | 1992-07-01 | 339.95 | 15
[9 empty] | TS-E 90mm f/2.8 | 90 | 14.3597 | 9.601 | 17.2184 | 2.7843 | 2.7176 | 16.9164 | 2.8 | 32.1429 | 6 | 5 | 8 | [14 empty] | 19.2 | 58 | 1991-04-01 | 1099.95
[9 empty] | EF 100mm f/2 USM | 100 | 12.9366 | 8.6448 | 15.5186 | 3.0914 | 3.0153 | 15.2248 | 2 | 50 | 8 | 6 | 8 |  |  | 1 |  |  |  |  | 1 | 1 | [5 empty] | 16 | 58 | 1991-10-01 | 389.95 | 15
[9 empty] | EF 100mm f/2.8 Macro USM | [7 empty] | 2.8 | 35.7143 | 12 | 8 | 8 |  |  | 1 |  |  |  |  | 1 | 1 |  |  |  |  | 1 | 21.1 | 58 | 2000-03-01 | 469.95 | 20
[9 empty] | EF 135mm f/2L USM | 135 | 9.601 | 6.409 | 11.527 | 4.1677 | 4.0594 | 11.2776 | 2 | 67.5 | 10 | 8 | 8 |  |  | 1 |  |  | 2 |  | 1 | 1 | [5 empty] | 27.2 | 72 | 1996-04-01 | 899.95 | 35
[9 empty] | EF 135mm f/2.8 with Softfocus | [7 empty] | 2.8 | 48.2143 | 7 | 6 | 6 |  |  |  | 1 |  |  |  | 1 | [6 empty] | 13.8 | 52 | 1987-10-01 | 279.95
[9 empty] | EF 180mm f/3.5L Macro USM | 180 | 7.2082 | 4.809 | 8.658 | 5.5528 | 5.4046 | 8.4582 | 3.5 | 51.4286 | 14 | 12 | 8 |  |  | 1 |  |  | 3 |  | 1 | 1 |  |  |  |  | 1 | 38.4 | 72 | 1996-04-01 | 1219.95 | 50
[9 empty] | Sigma 180mm f/3.5 EX APO Macro IF HSM | [9 empty] | 13 | 10 | 9 |  |  | ~ | ~ |  |  |  | ~ | [6 empty] | 40 | 72 |  | 689
[9 empty] | EF 200mm f/2.8L II USM | 200 | 6.489 | 4.3285 | 7.7951 | 6.1686 | 6.0029 | 7.6124 | 2.8 | 71.4286 | 9 | 7 | 8 |  |  | 1 |  |  | 2 |  | 1 | 1 | [5 empty] | 27.2 | 72 | 1996-03-01 | 659.95 | 25
[9 empty] | EF 300mm f/2.8L IS USM | 300 | 4.3285 | 2.8865 | 5.2012 | 9.249 | 8.9966 | 5.0749 | 2.8 | 107.1429 | 17 | 13 | 8 |  |  | 1 |  | 1 | 2 |  | 1 | 1 |  | 1 | 1 | 1 |  | 89.6 | 52 | 1999-07-01 | 3899.95
[9 empty] | EF 300mm f/4L IS USM | [7 empty] | 4 | 75 | 15 | 11 | 8 |  |  | 1 |  |  | 2 |  | 1 | 1 |  |  | 1 |  |  | 41.6 | 77 | 1997-03-01 | 1149.95 | 45
[9 empty] | EF 400mm f/2.8L IS USM | 400 | 3.2471 | 2.165 | 3.902 | 12.3302 | 11.9919 | 3.8062 | 2.8 | 142.8571 | 17 | 13 | 8 |  |  | 1 |  | 1 | 2 |  | 1 | 1 |  | 1 | 1 | 1 |  | 188.8 | 52 | 1999-09-01 | 6499.95
[9 empty] | EF 400mm f/4 DO IS USM | [7 empty] | 4 | 100 | 17 | 12 | 8 |  | 1 | 1 |  | 1 |  |  | 1 | 1 |  | 1 | 1 | 1 |  | 68.8 | 52 | 2001-12-01 | 5299.95
[9 empty] | EF 400mm f/5.6L USM | [7 empty] | 5.6 | 71.4286 | 7 | 6 | 8 |  |  | 1 |  |  | 1 | 1 | 1 | 1 | [5 empty] | 44.8 | 77 | 1993-05-01 | 1099.95 | 40
[9 empty] | EF 500mm f/4 IS USM | 500 | 2.5979 | 1.7321 | 3.1221 | 15.4116 | 14.9878 | 3.045 | 4 | 125 | 17 | 13 | 8 |  |  | 1 |  | 1 | 1 |  | 1 | 1 |  | 1 | 1 | 1 |  | 136 | 52 | 1999-07-01 | 5499.95
[9 empty] | EF 600mm f/4L IS USM | 600 | 2.165 | 1.4435 | 2.6019 | 18.4932 | 17.984 | 2.5375 | 4 | 150 | 17 | 13 | 8 |  |  | 1 |  | 1 | 1 |  | 1 | 1 |  | 1 | 1 | 1 |  | 188.8 | 52 | 1999-09-01 | 7199.95
[9 empty] | EF 1200mm f/5.6L USM | 1200 | 1.0826 | 0.72176 | 1.3011 | 36.9841 | 35.9634 | 1.2687 | 5.6 | 214.2857 | 13 | 10 | 8 |  |  | 1 |  | 1 |  |  | 1 | 1 |  | 1 |  |  |  | 582.4 | 48 | 1993-07-01 | #N/A
[9 empty] | Sigma 12-24mm f/4.5-5.6 EX DG ASP | 12 | 86.7478 | 64.4104 | 97.2611 | 0.43736 | 0.48111 | 126.8731 | 4.5 | 2.6667 | 16 | 12 | 6 |  |  | ~ | ~ |  |  |  | ~ | [6 empty] | 21.6 | #N/A |  | 709
[10 empty] | 24 | 50.5717 | 34.9616 | 59.1714 | 0.7775 | 0.7908 | 63.4366 | 5.6 | 4.2857
[9 empty] | Sigma 15-30mm f/3.5-4.5 EX ASP DG DF | 15 | 74.1664 | 53.486 | 84.5039 | 0.51907 | 0.55374 | 101.4985 | 3.5 | 4.2857 | 17 | 13 | 8 |  |  |  | ~ |  |  |  | ~ | [6 empty] | 21.8 |  |  | 499
[10 empty] | 30 | 41.4048 | 28.2821 | 48.855 | 0.95536 | 0.95779 | 50.7493 | 4.5 | 6.6667
[9 empty] | EF 16-35mm f/2.8L USM | 16 | 70.6423 | 50.5717 | 80.837 | 0.54697 | 0.57886 | 95.1549 | 2.8 | 5.7143 | 14 | 10 | 7 |  |  | 1 | 3 |  | 2 |  | 1 | 1 | 1 |  |  |  |  | 21.2 | 77 | 2001-12-01 | 1399.95 | 50
[10 empty] | 35 | 35.8972 | 24.372 | 42.5433 | 1.1053 | 1.0999 | 43.4994 | 2.8 | 12.5
[9 empty] | EF 17-40mm f/4L USM | 17 | 67.3995 | 47.9406 | 77.4263 | 0.57513 | 0.60436 | 89.5575 | 4 | 4.25 | 12 | 9 | 7 |  |  | 1 | 3 |  |  | 1 | 1 | 1 | 1 |  |  |  |  | 17.6 | 77 | 2003-05-01 | 679.95 | 25
[10 empty] | 40 | 31.6494 | 21.4007 | 37.6227 | 1.2562 | 1.2437 | 38.0619 | 4 | 10
[9 empty] | EF 20-35mm f/3.5-4.5 USM | 20 | 59.0956 | 41.4048 | 68.5331 | 0.66091 | 0.68278 | 76.1239 | 3.5 | 5.7143 | 12 | 11 | 5 |  |  | 1 |  |  |  |  | 1 | 1 | [5 empty] | 12 | 77 | 1993-03-01 | 369.95
[10 empty] | 35 | 35.8972 | 24.372 | 42.5433 | 1.1053 | 1.0999 | 43.4994 | 4.5 | 7.7778
[9 empty] | EF 24-70mm f/2.8L USM | 24 | 50.5717 | 34.9616 | 59.1714 | 0.7775 | 0.7908 | 63.4366 | 2.8 | 8.5714 | 16 | 13 | 8 |  |  | 1 | 2 |  | 1 |  | 1 | 1 | 1 |  |  |  |  | 33.6 | 77 | 2002-11-01 | 1149.95 | 45
[9 empty] | Sigma 24-70mm f/2.8 EX ASP DG DF | 70 | 18.3999 | 12.3254 | 22.0305 | 2.1709 | 2.124 | 21.7497 | 2.8 | 25 | 14 | 13 | 9 |  |  |  | 3 |  |  | 2 | 1 | ? | ? |  |  |  | ? | 24.7 | 82 | 2001 | 439
[9 empty] | EF 24-85mm f/3.5-4.5 USM | 24 | 50.5717 | 34.9616 | 59.1714 | 0.7775 | 0.7908 | 63.4366 | 3.5 | 6.8571 | 15 | 12 | 6 |  |  | 1 | 1 |  |  |  | 1 | 1 | [5 empty] | 13.4 | 67 | 1996-09-01 | 309.95
[10 empty] | 85 | 15.1948 | 10.1629 | 18.2147 | 2.6308 | 2.569 | 17.9115 | 4.5 | 18.8889
[9 empty] | EF 24-105mm f/4L IS USM | 24 | 50.5717 | 34.9616 | 59.1714 | 0.7775 | 0.7908 | 63.4366 | 4 | 6 | 18 | 13 | 8 |  |  | 1 | 3 |  |  | 1 | 1 | 1 | 1 |  | 1 |  |  | 23.6 | 77 | 2005-08-22 | too new
[10 empty] | 105 | 12.3254 | 8.2346 | 14.788 | 3.2451 | 3.1642 | 14.4998 | 4 | 26.25
[9 empty] | EF 28-135mm f/3.5-5.6 IS USM | 28 | 44.0871 | 30.2128 | 51.899 | 0.89577 | 0.90162 | 54.3742 | 3.5 | 8 | 16 | 12 | 6 |  |  | 1 | 1 |  |  |  | 1 | 1 |  |  | 1 |  |  | 18.9 | 72 | 1998-02-01 | 409.95 | 15
[10 empty] | 31.5 | 39.5897 | 26.9857 | 46.7838 | 1.0002 | 1.0002 | 48.3326 | #N/A | #N/A
[10 empty] | 135 | 9.601 | 6.409 | 11.527 | 4.1677 | 4.0594 | 11.2776 | 5.6 | 24.1071
[9 empty] | EF 28-200mm f/3.5-5.6 USM | 28 | 44.0871 | 30.2128 | 51.899 | 0.89577 | 0.90162 | 54.3742 | 3.5 | 8 | 16 | 12 | 6 |  |  | 1 | 2 |  |  |  | 1 | [6 empty] | 17.6 | 72 | 2000-09-01 | 359.95 | 15
[9 empty] | EF 28-300mm f/3.5-5.6L IS USM | [7 empty] | 3.5 | 8 | 22 | 16 | 8 |  |  | 1 | 3 | ? | 3 | ? | 1 | 1 | 1 | ? | 1 | ? |  | 58.9 | 77 | 2004-05-01 | 2499
[10 empty] | 300 | 4.3285 | 2.8865 | 5.2012 | 9.249 | 8.9966 | 5.0749 | 5.6 | 53.5714
[10 empty] | 200 | 6.489 | 4.3285 | 7.7951 | 6.1686 | 6.0029 | 7.6124 | 5.6 | 35.7143
[9 empty] | EF 55-200mm f/4.5-5.6 II USM | 55 | 23.2952 | 15.6496 | 27.8291 | 1.7122 | 1.6814 | 27.6814 | 4.5 | 12.2222 | 13 | 13 | 6 |  |  | 1 | [6 empty] | 1 |  |  |  |  | 10.9 | 52 | 2003-09-03 | 209.95
[10 empty] | 200 | 6.489 | 4.3285 | 7.7951 | 6.1686 | 6.0029 | 7.6124 | 5.6 | 35.7143
[9 empty] | EF 70-200mm f/2.8L IS USM | 70 | 18.3999 | 12.3254 | 22.0305 | 2.1709 | 2.124 | 21.7497 | 2.8 | 25 | 23 | 18 | 8 |  |  | 1 |  |  | 4 |  | 1 | 1 |  |  | 1 |  |  | 51.2 | 77 | 2001-09-01 | 1699.95 | 50
[9 empty] | EF 70-200mm f/2.8L USM | 200 | 6.489 | 4.3285 | 7.7951 | 6.1686 | 6.0029 | 7.6124 | 2.8 | 71.4286 | 18 | 15 | 8 |  |  | 1 |  |  | 4 |  | 1 | 1 | [5 empty] | 46.4 | 77 | 1995-03-01 | 1139.95 | 40
[9 empty] | EF 70-200mm f/4L USM | 70 | 18.3999 | 12.3254 | 22.0305 | 2.1709 | 2.124 | 21.7497 | 4 | 17.5 | 16 | 13 | 8 |  |  | 1 |  | 1 | 2 |  | 1 | 1 | [5 empty] | 25 | 67 | 1999-09-01 | 579.95 | 25
[10 empty] | 200 | 6.489 | 4.3285 | 7.7951 | 6.1686 | 6.0029 | 7.6124 | 4 | 50
[9 empty] | EF 70-300mm f/4.5-5.6 DO IS USM | 70 | 18.3999 | 12.3254 | 22.0305 | 2.1709 | 2.124 | 21.7497 | 4.5 | 15.5556 | 18 | 12 | 6 |  | 1 | 1 |  | ? | ? | ? | 1 | 1 |  | ? | 1 | ? |  | 25.4 | 58 | 2004-05-01 | 1299
[10 empty] | 300 | 4.3285 | 2.8865 | 5.2012 | 9.249 | 8.9966 | 5.0749 | 5.6 | 53.5714
[9 empty] | EF 70-300mm f/4-5.6 IS USM | 70 | 18.3999 | 12.3254 | 22.0305 | 2.1709 | 2.124 | 21.7497 | 4 | 17.5 | 15 | 10 | 8 |  |  | 1 |  |  | 1 |  |  |  | 1 |  | 1 |  |  | 22.2 | 58 | 2005-08-22 | too new
[10 empty] | 300 | 4.3285 | 2.8865 | 5.2012 | 9.249 | 8.9966 | 5.0749 | 5.6 | 53.5714
[9 empty] | EF 75-300mm f/4-5.6 IS USM | 75 | 17.1922 | 11.5094 | 20.5943 | 2.3241 | 2.2721 | 20.2997 | 4 | 18.75 | 15 | 10 | 8 |  |  | 1 | [8 empty] | 1 |  |  | 22.4 | 58 | 1995-09-01 | 414.95 | 15
[10 empty] | 300 | 4.3285 | 2.8865 | 5.2012 | 9.249 | 8.9966 | 5.0749 | 5.6 | 53.5714
[9 empty] | EF 80-200mm f/4-5.6 II | 80 | 16.1323 | 10.7945 | 19.3322 | 2.4774 | 2.4205 | 19.031 | 4 | 20 | 10 | 7 | 5 | [14 empty] | 8.8 | 52 | 1995-03-01 | 129.99
[10 empty] | 200 | 6.489 | 4.3285 | 7.7951 | 6.1686 | 6.0029 | 7.6124 | 5.6 | 35.7143
[9 empty] | EF 100-400mm f/4.5-5.6L IS USM | 100 | 12.9366 | 8.6448 | 15.5186 | 3.0914 | 3.0153 | 15.2248 | 4.5 | 22.2222 | 17 | 14 | 8 |  |  | 1 |  | 1 |  | 1 | 1 | 1 |  |  | 1 |  | 1 | 48 | 77 | 1998-11-01 | 1409.95 | 50
[10 empty] | 400 | 3.2471 | 2.165 | 3.902 | 12.3302 | 11.9919 | 3.8062 | 5.6 | 71.4286
Canon EOS 300D / 20D | 3072 | 2048 | 22.675 | 15.1167 | 1.5 | 27.2519 | 342.77 | 135.4797 | EF-S 10-22mm f/3.5-4.5 USM | 10 | 97.1735 | 74.1664 | 107.4507 | 0.3851 | 0.43548 | 152.2477 | 3.5 | 2.8571 | 13 | 10 | 6 |  |  | 1 | 2 |  |  | 1 | ? | 1 | ? | ? |  |  | ? | 13.5805 | 77 | 2004-09-01 | 749.95
[10 empty] | 22 | 54.5278 | 37.9214 | 63.545 | 0.71895 | 0.73638 | 69.2035 | 4.5 | 4.8889
[9 empty] | EF-S 18-55mm f/3.5-5.6 | 18 | 64.4104 | 45.5558 | 74.2513 | 0.60353 | 0.6302 | 84.5821 | 3.5 | 5.1429 | 11 | 9 | 6 |  |  |  | 1 |  |  |  | 1 |  | 1 |  |  |  |  | 6.7 | 58 | 2003-09-03 | 139.95
[10 empty] | 31.5 | 39.5897 | 26.9857 | 46.7838 | 1.0002 | 1.0002 | 48.3326 | #N/A | #N/A
[10 empty] | 55 | 23.2952 | 15.6496 | 27.8291 | 1.7122 | 1.6814 | 27.6814 | 5.6 | 9.8214
[9 empty] | EF-S 17-85mm f/4.5-5.6 IS USM | 17 | 67.3995 | 47.9406 | 77.4263 | 0.57513 | 0.60436 | 89.5575 | 4.5 | 3.7778 | 17 | 12 | 6 |  |  | 1 | 1 |  |  |  | ? | 1 | ? | ? |  |  | ? | 16.7551 | 67 | 2004-09-01 | 600
[10 empty] | 85 | 15.1948 | 10.1629 | 18.2147 | 2.6308 | 2.569 | 17.9115 | 5.6 | 15.1786
[9 empty] | EF-S 60mm f/2.8 Macro USM | 60 | 21.4007 | 14.3597 | 25.5897 | 1.8649 | 1.8286 | 25.3746 | 2.8 | 21.4286 | 12 | 8 | 7 |  |  | 1 |  |  |  |  | 1 | 1 | 1 |  |  |  | 1 | 11.8 | 52 | 2005-03-01 | 449.95
Canon EOS 1D | 2464 | 1648 | 28.7 | 19.1 | 1.4951 | 34.4746 | 548.17 | 85.8537 | Generic (zoom factor 1) | 40 | 39.4709 | 26.856 | 46.6256 | 1.0041 | 1.0036 | 60.0629
Canon EOS 1DII / 1DII N | 3504 | 2336 | [5 empty] | 122.0906 | [7 empty] | 42.236
Canon EOS 1Ds | 4064 | 2704 | 35.8 | 23.8 | 1.503 | 42.9893 | 852.04 | 113.5196 | Generic (zoom factor 1) | 49.5 | 39.7616 | 27.0352 | 46.9444 | 0.99713 | 0.99678 | 36.707
Canon EOS 1Ds II | 4992 | 3328 | 36 | 24 | 1.5 | 43.2666 | 864 | 138.6667 | Generic (zoom factor 1) | 50 | 39.5978 | 26.9915 | 46.793 | 1 | 1 | 29.7497
Canon EOS 5D | 4368 | 2912 | 35.8 | 23.9 | 1.5 | 43.0447 | 855.62 | 122.0112 | Generic (zoom factor 1) | 49.5 | 39.7616 | 27.1446 | 46.9984 | 0.99512 | 0.99563 | 34.1523
Canon G3 | 2272 | 1704 | 7.133 | 5.3498 | 1.3333 | 8.9163 | 38.16 | 318.5186 | Standard: 7.2-28.8mm f/2-3 | 7.2 | 52.7029 | 40.7612 | 63.5304 | 0.70535 | 0.73654 | 89.941 | 2 | 3.6 | ? | ? | ? | [14 empty] | #N/A | #N/A | 2002-11-01 | #N/A
[10 empty] | 10.4 | 37.8571 | 28.8477 | 46.4064 | 0.98928 | 1.0083 | 62.2669 | #N/A | #N/A
[10 empty] | 28.8 | 14.1188 | 10.6126 | 17.5987 | 2.6708 | 2.6589 | 22.4853 | 3 | 9.6
[9 empty] | Standard + WC-DC58N (0.7x) | 5.04 | 70.5696 | 55.9125 | 82.9888 | 0.52046 | 0.56385 | 128.4872 | 1.4 | 3.6 | 3 | 1 | #N/A | [14 empty] | 9.7 | 58 |  | 129.33
[9 empty] | Standard + TC-DC58N (1.75x) | 50.4 | 8.0955 | 6.076 | 10.1099 | 4.6614 | 4.6284 | 12.8487 | 5.25 | 9.6 | 3 | 1 | #N/A | [14 empty] | 6.5 | 58 |  | 89.47
Canon S30 | 2048 | 1536 | 7.1365 | 5.3524 | 1.3333 | 8.9207 | 38.1976 | 286.974 | Standard: 7.1-21.3mm f/2.8-4.9 | 7.1 | 53.3657 | 41.3058 | 64.2754 | 0.69632 | 0.72801 | 101.2335 | 2.8 | 2.5357 | 7 | 5 | ? | [14 empty] | 11.4 | #N/A | 2001-10-02 | #N/A
[10 empty] | 10.4 | 37.8745 | 28.8613 | 46.4269 | 0.98882 | 1.0079 | 69.1113 | #N/A | #N/A
[10 empty] | 21.3 | 19.0203 | 14.3226 | 23.6543 | 1.9807 | 1.9782 | 33.7445 | 4.9 | 4.3469
Fuji FinePix 2600 | 1600 | 1200 | 5.275 | 3.9562 | 1.3333 | 6.5937 | 20.8692 | 303.3177 | Standard: 6-18mm | 6 | 47.459 | 36.4935 | 57.5757 | 0.78556 | 0.81272 | 113.3382 | 3.5 | 1.7143 | ? | ? | [15 empty] | #N/A | #N/A |  | #N/A
[10 empty] | 7.7 | 37.816 | 28.8154 | 46.3579 | 0.99037 | 1.0094 | 88.3154 | 3.5 | 2.2
[10 empty] | 18 | 16.6722 | 12.5428 | 20.7585 | 2.2608 | 2.2542 | 37.7794 | 3.5 | 5.1429
Key to Highlighting
"Same as above."
The "zoom factor (HA and VA)" is based on the on-axis AoV product for rectilinear lenses and doesn't consider the increased AoV at the frame edge due to the curve of the sensor projection through the lens to the infinite sphere for non-perspective-corrected lenses. It is inversely proportional to the square root of the "defished" (natural perspective) rectangle area. In a true-area sense, it is less accurate for eye-perspective, very wide-angle configurations, but very accurate for telephoto configurations. The "zoom factor (DA)" is based on the ratio of the DAoV of the standard configuration to the DAoV for the configuration being calculated.
Sensor areas found by multiplying WxH from dpreview.com reviews. See accuracy note below.
The sensor in the Fuji FinePix 2600 is specified as 1/2.7". See dpreview.com for conversion. See accuracy note below.
The most "standard" shooting configuration for the camera, where "standard" is defined according to zoom factor equivalent to a 50mm lens of a 35mm SLR camera.
Notes
Primary information sources: canon.com and pricegrabber.com.
The focus is on Canon lenses, but select Sigma lenses are also included.
All current, prime lenses (including macros) are listed. All lenses featuring IS are included. All ultra wide zoom lenses are included. A sampling of other zoom lenses is included. Select discontinued lenses are included.
The difference between calculated and reported (EXIF) sensor resolution is very small and as (or better than) expected given the documented precision. Canon G3 -0.3%; Fuji FinePix 2600 -0.7%; The Canon D60 reports non-square pixels in EXIF (less than 0.06% disagreement). Taking the geometric mean (non-spatial resolution distorting) as canonical, the calculations above are in disagreement by only -0.052%.
Note on X1: Eric Durant: Diffractive Optics
Note on Z1: Eric Durant: Aspherical Lens
Note on AA1: Eric Durant: 1 Fluorite
Note on AB1: Eric Durant: n UD Glass
Note on AC1: Eric Durant: S-UD Glass
Note on AD1: Eric Durant: Inner focusing and rear focusing
Note on AE1: Eric Durant: Full-time manual focusing
Note on AF1: Eric Durant: Circular Aperture
Note on AG1: Eric Durant: Focus preset
Note on AH1: Eric Durant: Image stabilizer
Note on AI1: Eric Durant: AF stop button
Note on AJ1: Eric Durant: floating system